## BOM
Comment | Description | Designator | Footprint | LibRef | Quantity
CMT-8504-03-SMT-TR | Piezo Buzzers & Audio Indicators 8.5mmx4mm 3 V, 85 dB, Surface Mount, Transducer | B1 | CMT-8504-03-SMT-TR | CMT-8504-03-SMT-TR | 1
GRM1555C2A180FA01D | Multilayer Ceramic Capacitors MLCC - SMD/SMT 18 pF 100 VDC 1% 0402 C0G (NP0) | C1, C9 | C_0402 | GRM1555C2A180FA01D | 2
GRM1555C2A6R8DA01D | Multilayer Ceramic Capacitors MLCC - SMD/SMT 6.8 pF 100 VDC 0.5 pF 0402 C0G (NP0) | C2 | C_0402 | GRM1555C2A6R8DA01D | 1
TMCP0J475MTRF | Tantalum Capacitors - Solid SMD 7volts 4.7uF 20% Molded Case, 0805 | C3 | C_0805_Polarized | TMCP0J475MTRF | 1
GRM155R61A104KA01J | Multilayer Ceramic Capacitors MLCC - SMD/SMT 0.1 uF 10 VDC 10% 0402 X5R | C4, C5, C6, C13, C14, C15, C16, C17, C18, C19, C20 | C_0402 | GRM155R61A104KA01J | 11
GRM1557U1A332JA01D | Multilayer Ceramic Capacitors MLCC - SMD/SMT 3300 pF 10 VDC 5% 0402 U2J | C7 | C_0402 | GRM1557U1A332JA01D | 1
GRM155R70J103KA01D | Multilayer Ceramic Capacitors MLCC - SMD/SMT 0.01 uF 6.3 VDC 10% 0402 X7R | C8 | C_0402 | GRM155R70J103KA01D | 1
GRM1555C1H181JA01J | Multilayer Ceramic Capacitors MLCC - SMD/SMT 180 pF 50 VDC 5% 0402 C0G (NP0) | C10 | C_0402 | GRM1555C1H181JA01J | 1
GRM1555C1E300GA01D | Multilayer Ceramic Capacitors MLCC - SMD/SMT 30 pF 25 VDC 2% 0402 C0G (NP0) | C11, C12 | C_0402 | GRM1555C1E300GA01D | 2
BAS716,115 | Rectifiers BAS716/SOD523/SC-79 | D1 | SOD523 | BAS716,115 | 1
150040RS73240 | Single Colour LEDs WL-SMCC SMD MonoChip LED 0402 Red 630nm | D2 | LED_0402 | 150040RS73240 | 1
BLM15PE471SH1D | Ferrite Beads 470 OHM 25% | FB1 | L_0402 | BLM15PE471SH1D | 1
SMTU2032-LF.TR | Coin Cell Battery Holders SFC MNT FOR CR2032 485PCS/REEL | J1 | SMTU2032-LF.TR | SMTU2032-LF.TR | 1
BM03B-SRSS-TB(LF)(SN) | Złącze: przewód-płytka; gniazdo; męskie; SH,SR; 1mm; PIN: 3; SMT; 50V | J2 | BM03B-SRSS-TBT(LF)(SN) | BM03B-SRSS-TB(LF)(SN) | 1
MCLA1005V2-390-R | RF Inductors - SMD MCLA Auto Chip IND 1005 39nH 2 Pads | L1, L3 | L_0402 | MCLA1005V2-390-R | 2
PE-0402CL120JTT | RF Inductors - SMD 0402 12nH 300mA DCR=500mOhms RF | L2 | L_0402 | PE-0402CL120JTT | 1
BC850CLT1G | Bipolar Transistors - BJT 100mA 50V NPN | Q1 | SOT23-3 | BC850CLT1G | 1
CR0402-FX-4702GLF | Thick Film Resistors - SMD 47K OHM 1% | R1, R4, R5, R7 | R_0402 | CR0402-FX-4702GLF | 4
CR0402-FX-2202GLF | Thick Film Resistors - SMD 22K OHM 1% | R2 | R_0402 | CR0402-FX-2202GLF | 1
CR0402-FX-1004GLF | Thick Film Resistors - SMD 1.0M OHM 1% | R3 | R_0402 | CR0402-FX-1004GLF | 1
CR0402-FX-1001GLF | Thick Film Resistors - SMD 1.0K OHM 1% | R6 | R_0402 | CR0402-FX-1001GLF | 1
CR0402-FX-1800GLF | Thick Film Resistors - SMD 180 OHM 1% | R8 | R_0402 | CR0402-FX-1800GLF | 1
nRF9E5 | RF Transceiver 1.9-3.6V 433/868/ 915MHz TRNSCVR | U1 | QFN32L | nRF905 | 1
25AA320A-I/ST | EEPROM 32K 4KX8 1.8V SER EE IND | U2 | TSSOP8 | 25AA320A-I/ST | 1
MSPM0C1103SDDFR | ARM Microcontrollers - MCU 24MHz Arm Cortex-M0+ MCU with 8KB flash | U3 | SOT-23_8 | MSPM0C1103SDDFR | 1
DPS310XTSA1 | Board Mount Pressure Sensors PRESSURE SENSOR & Temperature sensor | U4 | LGA-8L | DPS310XTSA1 | 1
SHT40-BD1B-R2 | Board Mount Humidity Sensors +/-1.8%RH/+/-0.2C, 4th generation, digital (I2C) humidity and temperature sensor with 0x45 I2C address. | U5 | DFN-SHT4 | SHT40-BD1B-R2 | 1
MC6470 | IMUs - Inertial Measurement Units 8g, 14-Bit Output 6-Axis eCompass | U6 | QFN12 | MC6470 | 1
FOXSDLF/040 | Crystals 4MHz 20pF | Y1 | Crystal_11.7x5.0 | FOXSDLF/040 | 1